## Intro
Industrial Emissions Screening Tool (Version 3)
This Excel tool has been developed to help local authorities determine, for each pollutant and air quality objective of concern, the maximum annual emissions from an industrial installation for which a risk of exceedance is unlikely. The methodology consists of comparing the actual annual emissions for each industrial installation against the maximum annual emissions calculated by the tool. If actual emissions are greater than the maximum emissions, then the local authority should proceed to a more detailed assessment, based on dispersion modelling and/or monitoring. The tool is based on a series of nomograms developed as part of previous versions of LAQM Technical Guidance, but which are still considered relevant. It considers both industrial stack emissions, and low-level, fugitive emissions. In order to use this tool, local authorities will need to gather the following information for each industrial installation that requires screening: • Stack internal diameter; • Actual stack height above ground level; • Actual annual emissions for all pollutants of concern; • Where necessary, exit stack temperature; • Where necessary, distance to nearest relevant exposure; • Height of nearby buildings, which may prevent good dispersion of the plume; and • Where necessary, background concentrations of the pollutant assessed. Further information with regards to screening industrial emissions is provided within Technical Guidance LAQM.TG16, available at
https://laqm.defra.gov.uk/technical-guidance/index.html
Either select the relevant sheet you require or use the links below ("Jump to Tool" column) to go to directly to the relevant tool:
Pollutant |  | Objective Year | Average Period | Source Type | Jump to Tool
Benzene |  | 2003 & 2010 | Annual | Stacks > 10m | GO
Benzene |  | 2003 & 2010 | Annual | Sources < 10m or fugitive sources | GO
1,3-Butadiene |  | 2003 | Annual | Stacks > 10m | GO
1,3-Butadiene |  | 2003 | Annual | Sources < 10m or fugitive sources | GO
Lead |  | 2008 | Annual | Stacks > 10m | GO
Lead |  | 2008 | Annual | Sources < 10m or fugitive sources | GO
Nitrogen Dioxide |  | 2005 & 2010 | 1-Hour | Stacks > 10m | GO
Nitrogen Dioxide |  | 2005 & 2010 | Annual | Stacks > 10m | GO
Nitrogen Dioxide |  | 2005 & 2010 | Annual | Sources < 10m or fugitive sources | GO
Sulphur Dioxide |  | 2005 | 15-Minute | Stacks > 10m | GO
Particulate Matter (PM10) |  | 2004 & 2010 | 24-Hour / Annual | Stacks > 10m | GO
Particulate Matter (PM10) |  | 2004 & 2010 | 24-Hour / Annual | Sources < 10m or fugitive sources | GO
If you require further information or support in using the Industrial Emissions Screening Tool, then please contact the LAQM Support Helpdesk.
Web: | https://laqm.defra.gov.uk/
Telephone: | +44 (0)800 032 7953
Email: | LAQMHelpdesk@uk.bureauveritas.com
The LAQM Support Helpdesk is operated by Bureau Veritas UK on behalf of Defra, the Devolved Adminstrations and the GLA.
v3, released April 2017

## Benzene Stacks Annual
Spreadsheet by John Abbott, AEA Technology Environment, 25/6/02
revised 12/1102,jaa
From GSS and bean spreadsheet for 0.32 ug m-3 | [6 empty] | Scale to 0.22 ug m-3 target
| 0.5 m diameter | 1 m | 2 m | 4 m | 8 m | 12 m |  | 0.5 m diameter | 1 m | 2 m | 4 m | 8 m | 12 m
0.5 | 13 | [5 empty] | 0.33846 | 13
400 | 200 | [5 empty] | 270.7692 | 200
0.5 |  | 10 |  |  |  |  | 0.33846 |  | 10
17.5 |  | 50 |  |  |  |  | 11.8462 |  | 50
500 |  | 200 |  |  |  |  | 338.4615 |  | 200
0.9 |  |  | 10 |  |  |  | 0.60923 |  |  | 10
30 |  |  | 60 |  |  |  | 20.3077 |  |  | 60
600 |  |  | 200 |  |  |  | 406.1538 |  |  | 200
2 |  |  |  | 10 |  |  | 1.3538 |  |  |  | 10
50 |  |  |  | 70 |  |  | 33.8462 |  |  |  | 70
700 |  |  |  | 200 |  |  | 473.8462 |  |  |  | 200
4.5 |  |  |  |  | 10 |  | 3.0462 |  |  |  |  | 10
70 |  |  |  |  | 70 |  | 47.3846 |  |  |  |  | 70
800 |  |  |  |  | 200 |  | 541.5385 |  |  |  |  | 200
9 | [5 empty] | 10 | 6.0923 | [5 empty] | 10
90 | [5 empty] | 70 | 60.9231 | [5 empty] | 70
900 | [5 empty] | 200 | 609.2308 | [5 empty] | 200
[8 empty] | 0.5 | 1 | 2 | 4 | 8 | 12
[7 empty] | a1 | 3.0079 | 2.793 | 2.5558 | 2.1194 | 1.5128 | 0.77547
[7 empty] | b1 | 0.4089 | 0.45268 | 0.51097 | 0.60453 | 0.70904 | 0.8451
[7 empty] | a2 | 3.0079 | 2.8898 | 2.8842 | 2.8475 | 2.5858 | 2.3748
[7 empty] | b2 | 0.4089 | 0.41352 | 0.4019 | 0.3978 | 0.43094 | 0.45593
[7 empty] | change | 200 | 50 | 60 | 70 | 70 | 70
Tool for Benzene from stacks > 10m high | [5 empty] | Additional Comments/Information
The emissions of Benzene in tonnes per annum are calculated for your given stack details that would result in maximum annual mean ground level concentrations of:
less than 1.165 µg/m3 for assessment against the 2003 objective
less than 0.22 µg/m3 for assessment against the 2010 objective
Enter required information in Yellow Cells
Resulting Emission in Red Bold
| Diameter |  | 0.5 | m
| Stack height |  | 30 | m
| Building height |  | 10 | m
| Calculated Effective stack height |  | 30 | m
|  |  | Low | high
| Diameter |  | 0.5 | 1
|  |  | 3.0079 | 2.793
|  |  | 0.4089 | 0.45268
| emission |  | 2.6163 | 3.8327
2.6163
2.6163
| Maximum Emission Rate for assessment of 2003 objective |  | 19.3 | tonnes per annum
| Maximum Emission Rate for assessment of 2010 objective |  | 2.6 | tonnes per annum
If your known tonnes per annum are less than that calculated above you do not need to proceed, if your emissions are greater than that calculated refer to LAQM.TG16 for further advice
NB: If ratio Building height divided by Stack height is greater than or equal to 0.8, emission rates will not be calculated
Go Back to List of Tools

## Benzene Low Level Annual
Spreadsheet by John Abbott, AEA Technology Environment, 25/6/02 |  |  |  |  | revised 12/11/02
Tool for Benzene from discharges < 10m high |  |  |  | Additional Comments/Information
The emissions of Benzene in tonnes per annum are calculated at your given distance from the source that give rise to maximum annual mean concentrations of:
less than 1.165 µg/m3 for assessment against the 2003 objective
less than 0.22 µg/m3 for assessment against the 2010 objective
Enter required information in Yellow Cells
Resulting Emission in Red Bold
| Distance to nearest sensitive receptor | 100 | m
| Discharge height | 5 | m
6.6036
|  | 0.15175 | tonnes
| Maximum Emission Rate for assessment of 2003 objective | 1.12 | tonnes per annum
| Maximum Emission Rate for assessment of 2010 objective | 0.15 | tonnes per annum
If your known tonnes per annum are less than that calculated above you do not need to proceed, if your emissions are greater than that calculated refer to LAQM.TG16 for further advice
Go Back to List of Tools

## 1,3-Butadiene Stacks Annual
Spreadsheet by John Abbott, AEA Technology Environment, 25/6/02
revised 12/1102,jaa
From GSS and bean spreadsheet for 0.32 ug m-3 | [6 empty] | Scale to 0.22 ug m-3 target
| 0.5 m diameter | 1 m | 2 m | 4 m | 8 m | 12 m |  | 0.5 m diameter | 1 m | 2 m | 4 m | 8 m | 12 m
0.5 | 13 | [5 empty] | 0.33846 | 13
400 | 200 | [5 empty] | 270.7692 | 200
0.5 |  | 10 |  |  |  |  | 0.33846 |  | 10
17.5 |  | 50 |  |  |  |  | 11.8462 |  | 50
500 |  | 200 |  |  |  |  | 338.4615 |  | 200
0.9 |  |  | 10 |  |  |  | 0.60923 |  |  | 10
30 |  |  | 60 |  |  |  | 20.3077 |  |  | 60
600 |  |  | 200 |  |  |  | 406.1538 |  |  | 200
2 |  |  |  | 10 |  |  | 1.3538 |  |  |  | 10
50 |  |  |  | 70 |  |  | 33.8462 |  |  |  | 70
700 |  |  |  | 200 |  |  | 473.8462 |  |  |  | 200
4.5 |  |  |  |  | 10 |  | 3.0462 |  |  |  |  | 10
70 |  |  |  |  | 70 |  | 47.3846 |  |  |  |  | 70
800 |  |  |  |  | 200 |  | 541.5385 |  |  |  |  | 200
9 | [5 empty] | 10 | 6.0923 | [5 empty] | 10
90 | [5 empty] | 70 | 60.9231 | [5 empty] | 70
900 | [5 empty] | 200 | 609.2308 | [5 empty] | 200
[8 empty] | 0.5 | 1 | 2 | 4 | 8 | 12
[7 empty] | a1 | 3.0079 | 2.793 | 2.5558 | 2.1194 | 1.5128 | 0.77547
[7 empty] | b1 | 0.4089 | 0.45268 | 0.51097 | 0.60453 | 0.70904 | 0.8451
[7 empty] | a2 | 3.0079 | 2.8898 | 2.8842 | 2.8475 | 2.5858 | 2.3748
[7 empty] | b2 | 0.4089 | 0.41352 | 0.4019 | 0.3978 | 0.43094 | 0.45593
[7 empty] | change | 200 | 50 | 60 | 70 | 70 | 70
Tool for 1,3-Butadiene from stacks > 10m high | [5 empty] | Additional Comments/Information
The emissions of 1,3-Butadiene in tonnes per annum are calculated for your given stack details that would result in maximum annual mean ground level concentrations less than 0.225 µg/m3
Enter required information in Yellow Cells
Resulting Emission in Red Bold
| Diameter |  | 0.5 | m
| Stack height |  | 30 | m
| Building height |  | 10 | m
| Calculated Effective stack height |  | 30 | m
|  |  | Low | high
| Diameter |  | 0.5 | 1
|  |  | 3.0079 | 2.793
|  |  | 0.4089 | 0.45268
| emission |  | 2.6163 | 3.8327
2.6163
2.6163
| Maximum Emission Rate |  | 2.6 | tonnes per annum
If your known tonnes per annum are less than that calculated above you do not need to proceed, if your emissions are greater than that calculated refer to LAQM.TG16 for further advice
NB: If ratio Building height divided by Stack height is greater than or equal to 0.8, emission rates will not be calculated
Go Back to List of Tools

## 1,3-Butadiene Low Level Annual
Spreadsheet by John Abbott, AEA Technology Environment, 25/6/02 |  |  |  |  | revised 12/11/02
Tool for 1,3-Butadiene from discharges < 10m high |  |  |  | Additional Comments/Information
The emissions of 1,3-Butadiene in tonnes per annum are calculated at your given distance from the source that give rise to a maximum annual mean concentration less than 0.225 µg/m3
Enter required information in Yellow Cells
Resulting Emission in Red Bold
| Distance to nearest sensitive receptor | 100 | m
| Discharge height | 5 | m
6.6036
|  | 0.15175 | tonnes
| Maximum Emission Rate | 0.15 | tonnes per annum
If your known tonnes per annum are less than that calculated above you do not need to proceed, if your emissions are greater than that calculated refer to LAQM.TG16 for further advice
Go Back to List of Tools

## Lead Stacks Annual
Spreadsheet by John Abbott, AEA Technology Environment, 25/6/02
revised 12/11/02 jaa
From GSS and bean spreadsheet for 0.025 ug m-3
[6 empty] | 0.5 m diameter | 1 m | 2 m | 4 m | 8 m | 12 m
[5 empty] | 0.05 | 15
[5 empty] | 35 | 200
[5 empty] | 0.05 |  | 10
[5 empty] | 1 |  | 43
[5 empty] | 40 |  | 200
[5 empty] | 0.075 |  |  | 10
[5 empty] | 2.5 |  |  | 60
[5 empty] | 45 |  |  | 200
[5 empty] | 0.15 |  |  |  | 10
[5 empty] | 3 |  |  |  | 60
[5 empty] | 50 |  |  |  | 200
[5 empty] | 0.325 |  |  |  |  | 10
[5 empty] | 4.5 |  |  |  |  | 60
[5 empty] | 50 |  |  |  |  | 190
[5 empty] | 0.75 | [5 empty] | 10
[5 empty] | 6 | [5 empty] | 60
[5 empty] | 50 | [5 empty] | 180
[6 empty] | 0.5 | 1 | 2 | 4 | 8 | 12
[5 empty] | a1 | 3.8925 | 3.7612 | 3.6261 | 3.4373 | 3.0689 | 2.5505
[5 empty] | b1 | 0.3954 | 0.4869 | 0.51097 | 0.5981 | 0.68179 | 0.86165
[5 empty] | a2 | 3.8925 | 3.7612 | 3.7127 | 3.6242 | 3.3743 | 3.1659
[5 empty] | b2 | 0.3954 | 0.41669 | 0.41655 | 0.42794 | 0.4787 | 0.51815
[5 empty] | change | 200 | 43 | 60 | 60 | 60 | 60
Tool for Lead from stacks > 10m high |  |  |  | Additional Comments/Information
The emissions of Lead in tonnes per annum are calculated for your given stack details that would result in maximum annual mean ground level concentrations less than 0.025 µg/m3
| Diameter | 0.5 | m
| Stack height | 30 | m
| Building height | 10 | m
| Calculated Effective stack height | 30 | m
|  | Low | high
| Diameter | 0.5 | 1
|  | 3.8925 | 3.7612
|  | 0.3954 | 0.4869
| Emission | 0.28861 | 0.47741
0.28861
0.28861
| Maximum Emission Rate | 0.28 | tonnes per annum
If your known tonnes per annum are less than that calculated above you do not need to proceed, if your emissions are greater than that calculated refer to LAQM.TG16 for further advice
NB: If ratio Building height divided by Stack height is greater than or equal to 0.8, emission rates will not be calculated
Go Back to List of Tools

## Lead Low Level Annual
Spreadsheet by John Abbott, AEA Technology Environment, 25/6/02 |  |  |  |  | revised 12/11/02
| Tool for Lead from discharges < 10m high |  |  |  | Additional Comments/Information
The emissions of Lead in tonnes per annum are calculated at your given distance from the source that give rise to maximum annual mean concentrations less than 0.025 µg/m3
Enter required information in Yellow Cells
Resulting Emission in Red Bold
|  | Distance to nearest sensitive receptor | 100 | m
|  | Discharge height | 5 | m
6.6036
|  |  | 0.017244 | tonnes
|  | Maximum Emission Rate | 0.0172 | tonnes per annum
If your known tonnes per annum are less than that calculated above you do not need to proceed, if your emissions are greater than that calculated refer to LAQM.TG16 for further advice
Go Back to List of Tools

## NO2 Stacks 1-hour
Spreadsheet by John Abbott, AEA Technology Environment, 25/6/02
revised 12/11/02,JAA
From GSS and bean spreadsheet
[8 empty] | 0.5 m diameter | 1 m | 2 m | 4 m
[7 empty] | 13 | 10
[7 empty] | 60 | 55
[7 empty] | 650 | 200
[7 empty] | 30 |  | 10
[7 empty] | 130 |  | 55
[7 empty] | 950 |  | 200
[7 empty] | 70 |  |  | 10
[7 empty] | 450 |  |  | 85
[7 empty] | 2000 |  |  | 200
[7 empty] | 180 |  |  |  | 10
[7 empty] | 850 |  |  |  | 65
[7 empty] | 4000 |  |  |  | 200
[8 empty] | 0.5 | 1 | 2 | 4
[7 empty] | a1 | -0.55645 | -1.6516 | -2.5836 | -3.9593
[7 empty] | b1 | 1.1147 | 1.1626 | 1.1501 | 1.2058
[7 empty] | a2 | 1.7889 | 0.84789 | 0.93817 | -0.72044
[7 empty] | b2 | 0.54183 | 0.64909 | 0.57364 | 0.72567
[7 empty] | change | 55 | 55 | 85 | 65
Tool for Nitrogen Dioxide from stacks > 10m high | [5 empty] | Additional Comments/Information
The emissions of NOx in tonnes per annum are calculated for your given stack details that would result in the 99.8th percentile of hourly mean ground level NO2 concentrations less than 40 µg/m3 | [5 empty] | Note: the 99.8th percentile of total oxidant ((NO2+O3)) can be derived from the nearest AURN monitoring station. For this information, please refer to the
Enter required information in Yellow Cells | [5 empty] | total oxidant concentrations page on the LAQM Support website
Resulting Emission in Red Bold
| Diameter |  | 0.5 | m
| Stack height |  | 30 | m
| Building height |  | 10 | m
| 99.8th percentile total oxidant (NO2+O3) |  | 100 | µg/m3
| Calculated Effective stack height |  | 30 | m
|  |  | Low | high
|  | Diameter | 0.5 | 1
|  |  | -0.55645 | -1.6516
|  |  | 1.1147 | 1.1626
|  | emission | 34.8327 | 77.1821
34.8327
34.8327
| Corrected emission |  | 435.4088 | 2000 | 500
| Maximum Emission Rate |  | 435 | tonnes per annum
Note: use actual emission rates and there is no need to further scale your emission rates
If your known tonnes per annum are less than that calculated above you do not need to proceed, if your emissions are greater than that calculated refer to LAQM.TG16 for further advice
NB: If ratio Building height divided by Stack height is greater than or equal to 0.8, emission rates will not be calculated
Go Back to List of Tools

## NO2 Stacks Annual
Spreadsheet by John Abbott, AEA Technology Environment, 25/6/02
revised JAA,12/11/02
From GSS and bean spreadsheet f
[6 empty] | 0.5 m diameter | 1 m | 2 m | 4 m | 8 m | 12 m
[5 empty] | 10 | 15
[5 empty] | 5000 | 200
[5 empty] | 10 |  | 13
[5 empty] | 7000 |  | 200
[5 empty] | 10 |  |  | 10
[5 empty] | 9500 |  |  | 200
[5 empty] | 15 |  |  |  | 10
[5 empty] | 14000 |  |  |  | 200
[5 empty] | 32 |  |  |  |  | 10
[5 empty] | 25000 |  |  |  |  | 200
[5 empty] | 50 | [5 empty] | 10
[5 empty] | 35000 | [5 empty] | 200
[6 empty] | 0.5 | 1 | 2 | 4 | 8 | 12
[5 empty] | a1 | 1.7483 | 1.6042 | 1.2965 | 1.1163 | 0.74387 | 0.51366
[5 empty] | b1 | 0.4168 | 0.41724 | 0.43692 | 0.43805 | 0.44975 | 0.45729
Tool for Nitrogen Dioxide from stacks > 10m high |  |  |  | Additional Comments/Information
The emissions of NOx in tonnes per annum are calculated for your given stack details that would result in maximum annual mean ground level NO2 concentrations less than 1 µg/m3
Enter required information in Yellow Cells
Resulting Emission in Red Bold
| Diameter | 0.5 | m
| Stack height | 30 | m
| Building height | 10 | m
| NO2 Background concentration (include roadside contribution at relevant receptors) | 20 | µg/m3
| Calculated Effective stack height | 30 | m
|  | Low | high
| Diameter | 0.5 | 1
|  | 1.7483 | 1.6042
|  | 0.4168 | 0.41724
| Emission | 52.7516 | 74.2046
52.7516
52.7516
| Target | 5
| Emission | 263.758
| Maximum Emission Rate | 263 | tonnes per annum
Note: use actual emission rates and there is no need to further scale your emission rates
If your known tonnes per annum are less than that calculated above you do not need to proceed, if your emissions are greater than that calculated refer to LAQM.TG16 for further advice
NB: If ratio Building height divided by Stack height is greater than or equal to 0.8, emission rates will not be calculated
Go Back to List of Tools

## NO2 Low Level Annual
Spreadsheet by John Abbott, AEA Technology Environment, 25/6/02 |  |  |  |  | revised 12/11/02
Tool for Nitrogen Dioxide from discharges < 10m high |  |  |  | Additional Comments/Information
The emissions of NOx in tonnes per annum are calculated at your given distance from the stack that give rise to maximum annual mean concentrations less than 1 µg/m3
Enter required information in Yellow Cells
Resulting Emission in Red Bold
| Distance from nearest sensitive receptor | 100 | m
| Discharge height | 5 | m
| NO2 Background concentration (include roadside contribution at relevant receptors) | 20 | µg/m3
6.6036
5
|  | 10.3465 | tonnes
| Maximum Emission Rate | 10.35 | tonnes per annum
Note: use actual emission rates and there is no need to further scale your emission rates
If your known tonnes per annum are less than that calculated above you do not need to proceed, if your emissions are greater than that calculated refer to LAQM.TG16 for further advice
Go Back to List of Tools

## SO2 Stacks 15-min
Spreadsheet by John Abbott, AEA Technology Environment, 25/6/02
| Revision | JAA |  |  | 2002-11-12
From GSS and bean spreadsheet
[7 empty] | 0.5 m diameter | 1 m | 2 m | 4 m | 8 m
[6 empty] | 26 | 10
[6 empty] | 150 | 50
[6 empty] | 1500 | 200
[6 empty] | 80 |  | 10
[6 empty] | 200 |  | 40
[6 empty] | 2000 |  | 200
[6 empty] | 180 |  |  | 10
[6 empty] | 600 |  |  | 50
[6 empty] | 4000 |  |  | 200
[6 empty] | 500 |  |  |  | 20
[6 empty] | 9000 |  |  |  | 200
[6 empty] | 800 |  |  |  |  | 20
[6 empty] | 16000 |  |  |  |  | 200
[7 empty] | 0.5 | 1 | 2 | 4 | 8
[6 empty] | a1 | -0.68948 | -4.3272 | -4.6392 | -1.9551 | -2.1422
[6 empty] | b1 | 0.91835 | 1.5129 | 1.3368 | 0.79664 | 0.76862
[6 empty] | a2 | 0.89532 | -0.014485 | -0.76245 | -1.9551 | -2.1422
[6 empty] | b2 | 0.60206 | 0.69897 | 0.73074 | 0.79664 | 0.76862
[6 empty] | change | 50 | 40 | 50 | 200 | 200
Tool for Sulphur Dioxide from stacks > 10m high |  |  |  |  | Additional Comments/Information
The emissions of SO2 in tonnes per annum are calculated for your given stack details that would result in 99.9th percentile of 15-minute mean ground level concentrations less than 133 µg/m3
Enter required information in Yellow Cells
Resulting Emission in Red Bold
| Diameter |  | 0.5 | m
| Stack height |  | 30 | m
| Building height |  | 10 | m
| Calculated Effective stack height |  | 30 | m
|  |  | Low | high
| Diameter |  | 0.5 | 1
|  |  | -0.68948 | -4.3272
|  |  | 0.91835 | 1.5129
| Emission |  | 86.0037 | 165.3674
86.0037
86.0037
| Maximum Emission Rate |  | 86 | tonnes per annum
If your known tonnes per annum are less than that calculated above you do not need to proceed, if your emissions are greater than that calculated refer to LAQM.TG16 for further advice
NB: If ratio Building height divided by Stack height is greater than or equal to 0.8, emission rates will not be calculated
Go Back to List of Tools

## PM10 Stacks > 10m
[6 empty] | >100 deg C | [7 empty] | < 100 deg C | [7 empty] | < 100 deg C
| Spreadsheet by John Abbott, AEA Technology Environment, 25/6/02 | [13 empty] | Spreadsheet by John Abbott, AEA Technology Environment, 25/6/02 |  |  |  |  | amended by YB for 90th percentile
| revised 12/11/02, JAA | [13 empty] | Revised |  | JAA |  |  | 2002-11-12
From GSS a | [13 empty] | From GSS and bean spreadsheet for 0.32 ug m-3 | [8 empty] | Scale to 1 ug m-3 target
revised by Yvonne Brown for 90th percentile | [6 empty] | 0.5 | 1 | 2 | 4 | 8 | 12 | <- Diameter (m) |  | 0.5 | 1 | 2 | 4 | 8 | 12 | <- Diameter (m) |  | 0.5 | 1 | 2 | 4 | 8 | 12 | <- Diameter (m)
[5 empty] | 10 | 3.3333 | 15 | [6 empty] | 0.5 | 13 | [6 empty] | 1.5385 | 13
[5 empty] | 5000 | 1666.6667 | 200 | [6 empty] | 400 | 200 | [6 empty] | 1230.7692 | 200
[5 empty] | 10 | 3.3333 |  | 13 | [5 empty] | 0.5 |  | 10 | [5 empty] | 1.5385 |  | 10
[5 empty] | 7000 | 2333.3333 |  | 200 | [5 empty] | 17.5 |  | 50 | [5 empty] | 53.8462 |  | 50
[5 empty] | 10 | 3.3333 |  |  | 10 |  |  |  |  | 500 |  | 200 | [5 empty] | 1538.4615 |  | 200
[5 empty] | 9500 | 3166.6667 |  |  | 200 |  |  |  |  | 0.9 |  |  | 10 |  |  |  |  | 2.7692 |  |  | 10
[5 empty] | 15 | 5 |  |  |  | 10 |  |  |  | 30 |  |  | 60 |  |  |  |  | 92.3077 |  |  | 60
[5 empty] | 14000 | 4666.6667 |  |  |  | 200 |  |  |  | 600 |  |  | 200 |  |  |  |  | 1846.1538 |  |  | 200
[5 empty] | 32 | 10.6667 |  |  |  |  | 10 |  |  | 2 |  |  |  | 10 |  |  |  | 6.1538 |  |  |  | 10
[5 empty] | 25000 | 8333.3333 |  |  |  |  | 200 |  |  | 50 |  |  |  | 70 |  |  |  | 153.8462 |  |  |  | 70
[5 empty] | 50 | 16.6667 | [5 empty] | 10 |  | 700 |  |  |  | 200 |  |  |  | 2153.8462 |  |  |  | 200
[5 empty] | 35000 | 11666.6667 | [5 empty] | 200 |  | 4.5 |  |  |  |  | 10 |  |  | 13.8462 |  |  |  |  | 10
[14 empty] | 70 |  |  |  |  | 70 |  |  | 215.3846 |  |  |  |  | 70
[14 empty] | 800 |  |  |  |  | 200 |  |  | 2461.5385 |  |  |  |  | 200
[14 empty] | 9 | [5 empty] | 10 |  | 27.6923 | [5 empty] | 10
[7 empty] | 0.5 | 1 | 2 | 4 | 8 | 12 | <- Diameter (m) | 90 | [5 empty] | 70 |  | 276.9231 | [5 empty] | 70
[6 empty] | a1 | 2.2062 | 2.0626 | 1.7765 | 1.5976 | 1.238 | 1.016 |  | 900 | [5 empty] | 200 |  | 2769.2308 | [5 empty] | 200
[6 empty] | b1 | 0.4168 | 0.41724 | 0.43692 | 0.43805 | 0.44975 | 0.45729
[23 empty] | 0.5 | 1 | 2 | 4 | 8 | 12 | <- Diameter (m)
[22 empty] | a1 | 2.3888 | 2.1076 | 1.7821 | 1.2041 | 0.43921 | -0.50412
[22 empty] | b1 | 0.4089 | 0.45268 | 0.51097 | 0.60453 | 0.70904 | 0.8451
[22 empty] | a2 | 2.3888 | 2.2637 | 2.2757 | 2.2452 | 1.9333 | 1.6845
Tool for PM10 from combustion stacks > 10m high |  |  |  | Additional Comments/Information | [17 empty] | b2 | 0.4089 | 0.41352 | 0.4019 | 0.3978 | 0.43094 | 0.45593
[22 empty] | change | 200 | 50 | 60 | 70 | 70 | 70
The target emissions of PM10 in g/s from combustion source emissions are calculated for your given stack details (>10m). Greater emission rates may result in exceedance of the 24-hour objective for PM10 in England, Wales and Northern Ireland or the annual mean objective in Scotland.
Enter required information in Yellow Cells
Resulting Emission in Red Bold
| Stack diameter | 0.5 | m
| Stack height | 13 | m
| Stack exit temperature | >100 | °C
| Building height | 0 | m
| PM10 Background concentration (include roadside contribution at relevant receptors) | 31 | µg/m3
| Location | Rest of UK
| Calculated Effective stack height | 13 | m
32
8.2
0
|  | Low | high
| Diameter | 0.5 | 1
|  | 2.2062 | 2.0626
|  | 0.4168 | 0.41724
| Emission for annual mean =1 | 2.3647 | 3.3333
2.3647
| Target | 0.12195
| Maximum Emission Rate | 0.28838
| Maximum Emission Rate | 0.28 | tonnes per annum
If your known tonnes per annum are less than that calculated above you do not need to proceed, if your emissions are greater than that calculated refer to LAQM.TG16 for further advice
NB: If ratio Building height divided by Stack height is greater than or equal to 0.8, emission rates will not be calculated
Go Back to List of Tools

## PM10 Low Level Source
Spreadsheet by John Abbott, AEA Technology Environment, 25/6/02
Revision |  | JAA |  | 2002-11-12
This spreadsheet contains a tool for the assessment of the emission limit for low level releases to restrict the maximum
PM10 concentration
You can change the orange cells
| Distance from nearest sensitive receptor |  |  | 2000 | m
| Discharge height |  |  | 3 | m
| Background PM10 concentration |  |  | 13 | ug m-3
| Objective year (2004 or 2010) |  |  | 2010
| Location (UK, London, Scotland) |  |  | Scotland
18
18
4
0.25
| Target | 1.25
64.3526
|  |  |  | 100.0927 | tonnes
| Maximum emission |  |  | 100.093 | tonnes per annum
Tool for PM10 from discharges < 10m high or fugitive sources |  |  |  |  | Additional Comments/Information
The target emissions of PM10 in g/s are calculated for your given source (fugitive at ground level or stack < 10m). Greater emission rates may result in exceedance of the 24-hour objective for PM10 in England, Wales and Northern Ireland or the annual mean objective in Scotland.
Enter required information in Yellow Cells
Resulting Emission in Red Bold
| Distance from nearest sensitive receptor | 100 | m
| Discharge height | 5 | m
| PM10 Background concentration (include roadside contribution at relevant receptors) | 31 | µg/m3
| Location | Rest of UK
32
8.2
0
0.12195
6.6036
|  | 0.084118 | tonnes
| Maximum Emission Rate | 0.0841 | tonnes per annum
If your known tonnes per annum are less than that calculated above you do not need to proceed, if your emissions are greater than that calculated refer to LAQM.TG16 for further advice
This tool should not be used for the assessment of some fugitive sources which are not easily quantified. These include:
• Quarrying and mineral extraction sites
• Landfill sites
• Coal and major stockyards, or materials handling
• Major construction sites
Go Back to List of Tools